## Spring Specs Blue Book
Stock E9 Coupe Front Spring Specs. / Color codes / Resulting Ride Height(s)
Data Requested:
1 Car details Model Year, US or Euro
2 Spring stripe colors
3 Dimension "A" for loaded ride height
4 Note if you still have the aluminum spacer installed
5 Wire diameter
| Owner | Spring Colors (tab 2) | Original Application | Model Yr. | US or Euro | Wire Dia. | Free Length | Coils | Force Lbs. | Dim. "A"
15.0'' 38cm*
| P. Cain | White / Blue | unknown | unknown | unknown | 13.5 mm | 360mm
| P. Cain | Red / Blue / Blue | 3.0 CSa | 1974 | USA | 13.5 mm |  |  | 827 to 855 | XXX
| M. Pelly | Yellow | unknown | unknown | unknown | 14.1 mm | 335 mm | 6
| M. Pelly | Purple / Purple / White | unknown | unknown | unknown | 15.0 mm | 320 mm | 6
| C. Macha | Red / White | 3.0 CS | 1973 | USA | 15.0 mm
E9 Owner4
E9 Owner5
E9 Owner6
E9 Owner7
E9 Owner8
E9 Owner9
E9 Owner10
E9 Owner11
E9 Owner12
E9 Owner13
* Dimension "A" data taken from / J. Gullett / JHJacobs / Stepan posting on E9 Coupe forum, all three noted 15.0 inches was stock for Dim. "A" Feb 6th 2012
Blue Book Specifications
Other Verified Data
Goes Here
Note on B37: Paul Cain:

## Spring Colors
Pelly 14.1 x 335 mm | Cain Red Blue Blue | Pelly Purple Purple white
| 13.5 x xx | 15 mm x 320
Macha Red White 15mm dia.
Cain white blue 13.5 x 360

## Other model data
Front Springs for E12 528i
_________________________________________________________________
* Subject: Front Springs for E12 528i
* From: ingraham_at_sunspot.ssl.berkeley.edu (Curtis A.Ingraham)
* Date: Mon, 24 Oct 1994 08:58:51 +0800
_________________________________________________________________
Ted Crum says:
> 373 mm ... 332 mm ... Which springs should I use? ... for
> 3/80 528i A/C USA
My workshop manual says the front springs for this car are part number 1 117 396 (the longer ones that Ted mentioned). Some of the specifications given on page 31-0/8 are:
Relaxed length: 373 mm
Color code paint stripes on 3 windings 1x yellow
Color code paint stripes on 2 windings depending on
spring force 1x pink, white, or green
Coil spring [force] with color code:
red 820-840 lb
none -
white 842-864
green 866-886